## EN
Floating PV Project Site Checklist | Please fill up as many information as you can. The more we know about a site, the more precisely we can evaluate the potential power capacity and provide you with a detailed design
Name of the site：
Location：
Submitted by：
* mandatory answer
Main parameters | Answer | Reservoir's data
Solar Panel's Nominal Power * |  | Type of water (drinking water, sewage, polluted…)
Solar Panle's dimension * |  | Water Depth
Total PV pLant Power * |  | Water level variation (Min, max & average seasonal and during exceptional seasonal events…)
Solar Panels tilt* (standard≤7°, if tilt > 7° please indicate the minimum distance to leave between panels' rows to avoid shading effect - in red in the image below-) |  | Bathymetry -- ideally AutoCAD file
Topographic map (reservoir + banks) -- ideally AutoCAD file
Description of the site's environment | Answer | Soil characteristics (banks and bottom)
GPS coordinates or google earth kmz. File |  | Current strength due to hydraulic activities and during flooding events
Aerial and landscape pictures |  | If reservoir with a geo-membrane please provide layout + technical characteristics
Quick history and context of construction of the water plant |  | Description of the maintenance process of the reservoir and periodicity
Surrounding conditions and activities nearby (environmental or landscape restrictions rules)
Access to the site (Easy roads ? Large banks ?)
Wind conditions from a local weather station (Wind rose + Gust & Wind sustained at 10yr, 100yr, and 1,000yr frequencies + Average by month )
Snow load (YES or NOT expected)
Grid connection exact location and injection capacity
Security (existing CCTC or fences)
Shading effect due to surrounding trees, buildings…
For aquaculture reservoir : species of fishes or shrimps ? Maintenance process ?
Other
Brand and reference of electrical equipment if selected already (panels, inverters , junction boxes...) : how many panels par string ?